## Sheet1
Govenor Failure | Tachometer Failure | Oil | MR Temp | MR Chip | TR Chip | Clutch | Alternator
Swtich Govenor OFF | Use the remaining | Check Tachs for loss of Power. | Check For other Noise or vibration |  |  | IF LIGHT REMAINS ON | Turn off non
Complete the flight | tach to monitor | Check Pressure Gauge If loss LI | Check for any Other Problem |  |  | FOR MORE THEN 7-8 | essential
| RPM | Check For other Noise or Vibration | (NO) indication if there is |  |  | SECONDS | electrical and
|  | Check for any Other Problem |  |  |  | Pull the Circuit Breaker | switch of ALT
|  | (PPNVO) indication if there is |  |  |  | Reduce Power | then back on
|  | LAND IMMIDIATELY | LAND IMMIDIATELY |  |  | LAND IMMIDIATELY | to reset
|  | IF NO OTHER INDICATION |  |  |  | If LIGHT GOES OUT BEFORE
| Land as soon as | Land as soon as | Land as soon as |  |  | Continue Flight
| PRACTICLE | PRACTICLE | PRACTICLE
Low Fuel | Fire in Flight | Electrical Fire In Flight | Low RPM
| Enter Autorotation | Enter Autorotation | Roll Throtle on
| Master Switch OFF | Master Swithc OFF | Lower Collective
| Cabin Heat OFF | Alternator Swithc OFF | In Forward Flight
| Cabin Vent ON | Extinguish Fire and Check for | Apply Aft Cyclic
Damage
LAND IMMIDIATELY | IF ENGINE IS RUNNING
Land Normally
Shut off Fuel
OTHERWISE
Shut OFF Fuel Valve
Perform Autorotation
Land Immediately- Land at the nearest clear area where a safe normal landing can performed.
Be prepaired to enter autorotation during the approach.
Land as soon as practical-
Land at the nearest airport or other facility where emergency maintenance may be performed.